## Sheet1
Micro-controller adapter connector (pin header)
27.8.2021/pekka

Motherboard has straight male 20x2 connector.

	1	CA_3.3V	CA_5V	2
	3	CA_IO14	CA_5V	4
	5	CA_IO15	CA_GND	6		If 5V pin is powered, micro-controller adapter outputs it’s logic level voltage (typically 3.3V) in 3.3V pin. Micro-controller may be also be powered at 3.3V pin, and 5 volts remains unused.
	7	CA_IO16	CA_TX	8		All CA_* are all GPIO pins.
	9	CA_GND	CA_RX	10		If micro-controller supports multiple serial communication channels, this is first one not used for trace printouts or software download (that port is on adapter board). If it has only one serial port, this is it (even it would be also software downloads).
	11	CA_IO11	CA_IO10	12		CA_IO pins start from connectors CA_IO0 on, until actual micro-controller has no more CA_IO pins.
	13	CA_IO17	CA_IO27	14		Mother board allocates CA_IO pins for specific use, typically starting from CA_IO0.
	15	CA_IO18	CA_IO19	16
	17	CA_IO32	CA_IO20	18
	19	CA_IO0	CA_IO28	20
	21	CA_IO1	CA_IO21	22
	23	CA_IO2	CA_IO3	24
	25	CA_IO29	CA_IO4	26
	27	CA_IO12	CA_IO13	28
	29	CA_IO22	CA_IO30	30
	31	CA_IO23	CA_IO5	32
	33	CA_IO6	CA_IO31	34
	35	CA_IO8	CA_IO24	36
	37	CA_IO25	CA_IO7	38
	39	CA_IO26	CA_IO9	40

Recommended raspberry PI SPI and I2C compatible pin use for motherboard

	1	CA_3.3V	CA_5V	2
	3	I2C_SDA1_(CA14)	CA_5V	4
	5	I2C_SCL1_(CA15)	CA_GND	6
	7	CA_IO16	CA_TX	8
	9	CA_GND	CA_RX	10
	11	SPI1_CS1 (CA11)	SPI1_CS0 (CA10)	12
	13	CA_IO17	CA_IO27	14
	15	CA_IO18	CA_IO19	16
	17	CA_IO32	CA_IO20	18
	19	SPI0_MOSI (CA0)	CA_IO28	20
	21	SPI0_MISO (CA1)	CA_IO21	22
	23	SPI0_CLK (CA2)	SPI0_CS0 (CA3)	24
	25	CA_IO29	SPI0_CS1 (CA4)	26
	27	I2C_SDA0_(CA12)	I2C_SCL0_(CA13)	28
	29	CA_IO22	CA_IO30	30
	31	CA_IO23	CA_IO5	32
	33	CA_IO6	CA_IO31	34
	35	SPI1_MISO (CA8)	CA_IO24	36
	37	CA_IO25	SPI1_MOSI (CA7)	38
	39	CA_IO26	SPI1_CLK (CA9)	40